## SATIM-EL
Primary Supply | Coal | Natural Gas | Transformation | Electricity (Secondary) | Transmission and Distribution | Electricity (Tertiary) | Demand Technologies | Electricity Final
| CLE | GAS |  | ELCC |  | ELC |  | RDEM1
Coal Power Plants
|  |  | ETCLEGeneric |  | Electricity Network |  | Demand Technology
Coal Mines |  |  |  |  | ETRANS |  | RDEM
MINCLE |  |  | Gas Power Plants
ETGASGeneric
Battery
ESTGeneric
Hydro Plant with storage
EHYDGeneric
Wind Power Plants
EWNDGeneric
Solar Power Plants
Gas Imports |  |  | EPVCGeneric
IMPGAS

## Declarations
~FI_Comm
CommName | CommDesc | CommUnit | Csets | CTSLvl | Ctype | [5 empty] | TIMES sets: e.g. XTRACT for mining, ELE for power plants/network, DMD for demand, PRE for most other things
CLE | Coal | PJ | NRG | ANNUAL | [5 empty] | Timeslice level (ANNUAL, SEASON, DAYNITE)
GAS | Natural Gas | PJ | NRG | ANNUAL |  |  |  |  | Units of capacity (e.g. Pja, GW)
ELCC | Electricity (Secondary) | PJ | NRG | DAYNITE | ELC |  |  | Units of activity (e.g. PJ)
ELC | Electricity (Tertiary) | PJ | NRG | DAYNITE | ELC
RDEM1 | Electricity Final | PJ | DEM | DAYNITE |  | ~FI_Process
[6 empty] | TechName | TechDesc | Tact | Tcap | Tslvl | Sets
[6 empty] | MINCLE | Coal Mines | PJ | PJa | ANNUAL | XTRACT,PRE
[6 empty] | ETRANS | Electricity Network | PJ | GW | DAYNITE | ELE
[6 empty] | RDEM | Demand Technology | PJ | PJa | DAYNITE | DMD
[6 empty] | ETCLEGeneric | Coal Power Plants | PJ | GW | DAYNITE | ELE
[6 empty] | EWNDGeneric | Wind Power | PJ | GW | DAYNITE | ELE
[6 empty] | EPVCGeneric | Solar Power | PJ | GW | DAYNITE | ELE

## TechParameters
~FI_T
TechName | TechDesc | Comm-IN | Comm-OUT | Commgrp | ACT_EFF | ACT_COST~2017 | NCAP_FOM~2017 | NCAP_COST | NCAP_TLIFE | PRC_CAPACT | NCAP_AFA~UP~2017
* Technology Name | Description | Input com | output com |  | Efficiency | Variable Cost | Fixed O&M | Investment
* | [5 empty] | R/GJ | R/kW | R/kW | years
MINCLE | Coal Mines |  | CLE |  | 1 | 35 |  |  |  | 1
ETRANS | Electricity Network | ELCC | ELC |  | 0.88 |  |  | 1 |  | 31.536
RDEM | Demand Technology | ELC | RDEM1 |  | 1 |  |  |  |  | 1
ETCLEGeneric | Coal Power Plants | CLE | ELCC |  | 0.35 | 1 | 600 | 50000 | 30 | 31.536 | 0.7
EWNDGeneric | Wind Power |  | ELCC |  |  |  | 860 | 17000 | 20 | 31.536
EPVCGeneric | PV Centralized |  | ELCC |  |  |  | 380 | 14000 | 25 | 31.536

## Demand
~FI_T
Attribute | CommName | *Unit | 2017
* | Demand Commodity Name | Demand Unit | Demand Value
*Units |  |  | PJ
Demand | RDEM1 | PJ | 846